## Fig. 3 Declining costs
Declining PV and battery costs
PV cost ($/kW) | Battery cost ($/kW, $/kWh) | Grid connectivity (%) | Load flexibility (%) | LCOE ($/MWh) | RE integration (%) | Emissions (Mt) | PV capacity (MW) | Battery capacity (MW) | Battery capacity (MWh) | Gas capacity (MW) | Energy spillage (%) | Industrial duty cycle (%)
300 | 100 | 0 | 0 | 92.396 | 92.2593 | 1.1007 | 698.2568 | 224.1899 | 1628.3177 | 100 | 33.8116 | 100
300 | 200 | 0 | 0 | 109.5344 | 89.4905 | 1.4438 | 654.3412 | 190.338 | 1382.6173 | 100 | 31.9118 | 100
300 | 300 | 0 | 0 | 124.1474 | 85.6225 | 1.9088 | 605.0411 | 157.3336 | 1167.6204 | 100 | 30.1316 | 100
300 | 400 | 0 | 0 | 132.5156 | 54.544 | 5.1054 | 326.0639 | 2.3024 | 9.6098 | 100 | 21.9147 | 100
300 | 500 | 0 | 0 | 132.5204 | 54.2492 | 5.1336 | 323.9862 | 0.35594 | 0.56656 | 100 | 21.8761 | 100
600 | 100 | 0 | 0 | 109.0962 | 87.0796 | 1.5661 | 561.7808 | 199.266 | 1532.3287 | 100 | 22.9197 | 100
600 | 200 | 0 | 0 | 125.1126 | 83.3488 | 1.96 | 522.1782 | 167.7629 | 1285.8094 | 100 | 21.1799 | 100
600 | 300 | 0 | 0 | 138.2648 | 72.1839 | 3.083 | 425.8301 | 107.9872 | 829.9971 | 100 | 17.9235 | 100
600 | 400 | 0 | 0 | 139.916 | 46.716 | 5.3421 | 249.2855 | 0.19359 | 0.49014 | 100 | 12.5655 | 100
600 | 500 | 0 | 0 | 139.9233 | 46.4381 | 5.3513 | 246.9415 | 0.19946 | 0.32506 | 100 | 12.2613 | 100
900 | 100 | 0 | 0 | 122.8037 | 81.2449 | 2.0283 | 467.6482 | 179.3322 | 1466.9425 | 100 | 14.2378 | 100
900 | 200 | 0 | 0 | 137.7835 | 76.5387 | 2.4825 | 431.0614 | 148.614 | 1193.0821 | 100 | 13.0457 | 100
900 | 300 | 0 | 0 | 146.0524 | 44.3811 | 5.3328 | 226.4892 | 8.638 | 53.5761 | 100 | 8.3846 | 100
900 | 400 | 0 | 0 | 146.1061 | 42.4938 | 5.4901 | 215.9246 | 0.18071 | 0.29371 | 100 | 8.1809 | 100
900 | 500 | 0 | 0 | 146.1124 | 42.6436 | 5.484 | 217.0104 | 0.16503 | 0.49524 | 100 | 8.3175 | 100
1200 | 100 | 0 | 0 | 134.4167 | 75.734 | 2.4423 | 405.6943 | 164.6692 | 1392.7861 | 100 | 8.453 | 100
1200 | 200 | 0 | 0 | 148.4036 | 69.4912 | 3.0107 | 364.9972 | 130.2205 | 1081.592 | 100 | 7.5441 | 100
1200 | 300 | 0 | 0 | 151.6033 | 39.4266 | 5.6142 | 194.4969 | 0.68852 | 2.4132 | 100 | 5.4158 | 100
1200 | 400 | 0 | 0 | 151.5995 | 39.3218 | 5.6219 | 193.9091 | 0.12309 | 0.37647 | 100 | 5.3882 | 100
1200 | 500 | 0 | 0 | 151.6736 | 38.7197 | 5.6491 | 189.9768 | 1.1338 | 0.4706 | 100 | 4.9083 | 100
1500 | 100 | 0 | 0 | 144.724 | 70.9647 | 2.7996 | 364.1855 | 152.6024 | 1316.6675 | 100 | 4.9873 | 100
1500 | 200 | 0 | 0 | 156.0737 | 43.352 | 5.1631 | 210.3046 | 32.0805 | 236.6917 | 100 | 3.1397 | 100
1500 | 300 | 0 | 0 | 156.6002 | 36.4026 | 5.7608 | 175.5042 | 0.47355 | 1.108 | 100 | 3.2247 | 100
1500 | 400 | 0 | 0 | 156.5998 | 36.9711 | 5.7329 | 178.982 | 0.45016 | 0.41196 | 100 | 3.6254 | 100
1500 | 500 | 0 | 0 | 156.6494 | 37.2022 | 5.7198 | 180.3502 | 0.72708 | 1.6576 | 100 | 3.7547 | 100

## Fig. 4 Grid interaction
Grid connectivity 0–100 MW
PV cost ($/kW) | Battery cost ($/kW, $/kWh) | Grid connectivity (%) | Load flexibility (%) | LCOE ($/MWh) | RE integration (%) | Emissions (Mt) | PV capacity (MW) | Battery capacity (MW) | Battery capacity (MWh) | Gas capacity (MW) | Energy spillage (%) | Industrial duty cycle (%)
1500 | 500 | 0 | 0 | 156.6494 | 37.2022 | 5.7198 | 180.3502 | 0.72708 | 1.6576 | 100 | 3.7547 | 100
1500 | 500 | 10 | 0 | 149.182 | 38.1308 | 5.1093 | 167.6022 | 0.40382 | 0.10754 | 90 | 1.2262 | 100
1500 | 500 | 20 | 0 | 141.8846 | 40.8056 | 4.4463 | 163.136 | 0.15198 | 0.35335 | 80 | 0.23004 | 100
1500 | 500 | 30 | 0 | 134.7619 | 44.2439 | 3.798 | 160.4105 | 0.063995 | 0.063189 | 70 | 0.0054209 | 100
1500 | 500 | 40 | 0 | 127.8595 | 47.9112 | 3.1836 | 155.8579 | 0.1486 | 0.041511 | 60 | -6.7521e-14 | 100
1500 | 500 | 50 | 0 | 121.1501 | 52.4287 | 2.59 | 151.9281 | 0.046929 | 0.25989 | 50 | -1.3137e-13 | 100
1500 | 500 | 60 | 0 | 114.6346 | 58.4891 | 2.0152 | 151.1273 | 0.0034609 | 0.3872 | 40 | -1.5637e-13 | 100
1500 | 500 | 70 | 0 | 108.3306 | 65.7138 | 1.467 | 149.6485 | 0.34258 | 1.1854 | 30 | -6.9328e-13 | 100
1500 | 500 | 80 | 0 | 102.1304 | 74.4837 | 0.94816 | 147.3128 | 0.044028 | 0.054427 | 20 | -4.0457e-13 | 100
1500 | 500 | 90 | 0 | 96.1848 | 85.9329 | 0.45617 | 148.3196 | 0.0279 | 0.012204 | 10 | -1.094e-12 | 100
1500 | 500 | 100 | 0 | 90.4896 | 100 | 0 | 144.3807 | 0.01285 | 0.15637 | 0 | -9.6055e-13 | 100
300 | 100 | 0 | 0 | 92.396 | 92.2593 | 1.1007 | 698.2568 | 224.1899 | 1628.3177 | 100 | 33.8116 | 100
300 | 100 | 10 | 0 | 90.1137 | 92.5079 | 0.9956 | 654.2914 | 203.5228 | 1463.535 | 90 | 31.6926 | 100
300 | 100 | 20 | 0 | 87.8423 | 92.7978 | 0.89008 | 610.3993 | 182.3691 | 1298.5638 | 80 | 29.3509 | 100
300 | 100 | 30 | 0 | 85.5825 | 93.1522 | 0.78291 | 566.8484 | 161.4388 | 1133.8141 | 70 | 26.7759 | 100
300 | 100 | 40 | 0 | 83.3388 | 93.5686 | 0.67533 | 522.9474 | 140.5506 | 969.3079 | 60 | 23.8663 | 100
300 | 100 | 50 | 0 | 81.1162 | 94.0467 | 0.56867 | 478.1461 | 118.6317 | 805.0513 | 50 | 20.4868 | 100
300 | 100 | 60 | 0 | 78.9219 | 94.6671 | 0.45891 | 433.5884 | 97.051 | 642.5567 | 40 | 16.7137 | 100
300 | 100 | 70 | 0 | 76.7674 | 95.4418 | 0.34856 | 388.4541 | 75.2901 | 479.5071 | 30 | 12.4168 | 100
300 | 100 | 80 | 0 | 74.6679 | 96.5014 | 0.23412 | 343.7098 | 52.9562 | 318.2783 | 20 | 7.7176 | 100
300 | 100 | 90 | 0 | 72.6667 | 97.9494 | 0.11727 | 298.1365 | 29.177 | 158.0197 | 10 | 2.8601 | 100
300 | 100 | 100 | 0 | 70.8827 | 100 | 0 | 254.0875 | 0.8694 | 0.0074452 | 0 | 0.065922 | 100

## Fig. 5 Load flexibility
Load flexibility 0–100%
PV cost ($/kW) | Battery cost ($/kW, $/kWh) | Grid connectivity (%) | Load flexibility (%) | LCOE ($/MWh) | RE integration (%) | Emissions (Mt) | PV capacity (MW) | Battery capacity (MW) | Battery capacity (MWh) | Gas capacity (MW) | Energy spillage (%) | Industrial duty cycle (%)
1500 | 500 | 0 | 0 | 156.6494 | 37.2022 | 5.7198 | 180.3502 | 0.72708 | 1.6576 | 100 | 3.7547 | 100
1500 | 500 | 0 | 10 | 153.4564 | 40.1269 | 5.0282 | 179.3618 | 0.20434 | 0.16826 | 90 | 3.9806 | 91.9912
1500 | 500 | 0 | 20 | 149.7694 | 42.662 | 4.3868 | 173.7263 | 0.079469 | 0.35754 | 80 | 3.6003 | 84.1377
1500 | 500 | 0 | 30 | 145.4326 | 45.8504 | 3.7595 | 169.4312 | 0.13132 | 0.1842 | 70 | 3.3634 | 76.5394
1500 | 500 | 0 | 40 | 140.2284 | 50.4263 | 3.1402 | 170.0098 | 0.085838 | 0.031904 | 60 | 3.7786 | 69.5318
1500 | 500 | 0 | 50 | 134.0278 | 55.6139 | 2.551 | 170.119 | 0.13124 | 0.21028 | 50 | 4.1775 | 62.8245
1500 | 500 | 0 | 60 | 126.4555 | 60.7843 | 1.9951 | 164.594 | 0.09511 | 0.6965 | 40 | 3.6954 | 55.8923
1500 | 500 | 0 | 70 | 117.0432 | 66.8856 | 1.4609 | 157.0573 | 0.24694 | 0.59797 | 30 | 2.838 | 48.8995
1500 | 500 | 0 | 80 | 105.0587 | 75.043 | 0.94626 | 151.4402 | 0.12389 | 0.12582 | 20 | 2.2618 | 42.2755
1500 | 500 | 0 | 90 | 89.4026 | 85.3217 | 0.45706 | 141.4065 | 0.14399 | 0.086304 | 10 | 1.0313 | 35.1562
1500 | 500 | 0 | 100 | 67.6526 | 100 | 0 | 111.7461 | 0.064093 | 0.021882 | 0 | 0 | 23.9513
300 | 100 | 0 | 0 | 92.396 | 92.2593 | 1.1007 | 698.2568 | 224.1899 | 1628.3177 | 100 | 33.8116 | 100
300 | 100 | 0 | 10 | 89.5023 | 92.4848 | 0.99753 | 653.3789 | 203.4177 | 1463.6797 | 90 | 33.4586 | 94.164
300 | 100 | 0 | 20 | 86.2359 | 92.7426 | 0.89476 | 608.5846 | 182.0243 | 1297.4089 | 80 | 33.0795 | 88.3025
300 | 100 | 0 | 30 | 82.5142 | 93.0178 | 0.79332 | 562.5213 | 160.6804 | 1131.6719 | 70 | 32.5299 | 82.4066
300 | 100 | 0 | 40 | 78.2316 | 93.3552 | 0.69047 | 516.3138 | 139.3381 | 966.497 | 60 | 31.8834 | 76.4665
300 | 100 | 0 | 50 | 73.2406 | 93.7344 | 0.58868 | 468.7398 | 117.5421 | 801.4218 | 50 | 30.9812 | 70.4615
300 | 100 | 0 | 60 | 67.3317 | 94.1557 | 0.48883 | 419.1662 | 95.0825 | 635.5438 | 40 | 29.6705 | 64.3558
300 | 100 | 0 | 70 | 60.1858 | 94.6757 | 0.38789 | 367.1153 | 72.5894 | 471.5093 | 30 | 27.7112 | 58.0816
300 | 100 | 0 | 80 | 51.2662 | 95.3282 | 0.28622 | 310.8472 | 49.2796 | 307.4951 | 20 | 24.5507 | 51.4758
300 | 100 | 0 | 90 | 39.4591 | 96.2259 | 0.17986 | 244.078 | 24.9409 | 146.6139 | 10 | 18.2087 | 43.9283
300 | 100 | 0 | 100 | 18.5866 | 100 | 0 | 114.492 | 0.14134 | 0.83901 | 0 | 3.1029e-05 | 24.5398

## Fig. 6 Degradation
Year | Load (GWh/year) | PV (GWh/year) | Battery discharge (GWh/year) | Battery charge (GWh/year) | Gas (GWh/year) | Grid import (GWh/year) | Grid export (GWh/year)
1 | 876 | 558.2087 | 100.2678 | -117.8365 | 89.3548 | 272.156 | -68.6215
2 | 878.4 | 561.1156 | 101.3654 | -119.1344 | 88.6539 | 273.7091 | -69.626
3 | 876 | 561.7946 | 100.661 | -118.2462 | 87.8513 | 268.3525 | -66.6305
4 | 876 | 544.8689 | 97.8326 | -115.0017 | 92.8958 | 274.2795 | -65.1557
5 | 876 | 544.934 | 96.2787 | -113.1672 | 93.9535 | 273.7767 | -65.0155
6 | 878.4 | 547.6646 | 98.2446 | -115.4655 | 92.2397 | 273.6119 | -64.5106
7 | 876 | 519.7332 | 89.0002 | -104.6036 | 102.9599 | 278.5606 | -57.1718
8 | 876 | 553.0569 | 98.1828 | -115.3722 | 89.2645 | 267.103 | -62.7572
9 | 876 | 528.6995 | 90.1607 | -105.962 | 101.0898 | 275.6976 | -60.1398
10 | 878.4 | 531.2516 | 92.5107 | -108.7102 | 98.0321 | 273.8743 | -57.0639
11 | 876 | 527.7662 | 88.7831 | -104.3375 | 101.2496 | 273.7953 | -57.8351
12 | 876 | 546.0171 | 92.449 | -108.6463 | 95.1245 | 266.5001 | -59.5113
13 | 876 | 519.0992 | 86.9239 | -102.0473 | 102.69 | 272.7841 | -52.339
14 | 878.4 | 521.9746 | 86.8469 | -102.021 | 103.459 | 273.6256 | -54.0123
15 | 876 | 506.5601 | 76.2341 | -89.5298 | 114.8502 | 277.5198 | -55.8744
16 | 876 | 513.1689 | 79.7566 | -93.7156 | 110.9731 | 276.9468 | -56.9665
17 | 876 | 519.8268 | 81.2917 | -95.5261 | 107.701 | 271.4019 | -55.291
18 | 878.4 | 501.1028 | 73.1035 | -85.9088 | 118.6797 | 278.606 | -54.0101
19 | 876 | 504.5814 | 75.8139 | -89.104 | 115.1282 | 276.1272 | -53.1937
20 | 876 | 495.9946 | 72.7197 | -85.4567 | 118.3151 | 278.1403 | -50.631
21 | 876 | 514.822 | 79.1658 | -93.0096 | 110.69 | 271.4074 | -52.6088
22 | 878.4 | 484.9186 | 70.1351 | -82.4047 | 122.3424 | 281.4027 | -46.7251
23 | 876 | 476.8391 | 67.3335 | -79.1238 | 126.0386 | 283.6068 | -47.7808
24 | 876 | 482.061 | 67.7314 | -79.5685 | 123.8688 | 279.2142 | -46.4618
25 | 876 | 492.8869 | 68.704 | -80.7269 | 121.9015 | 276.2509 | -50.0666

## Additional scenarios
Natural gas price -50%, +50%
PV cost ($/kW) | Battery cost ($/kW, $/kWh) | Grid connectivity (%) | Load flexibility (%) | LCOE ($/MWh) | RE integration (%) | Emissions (Mt) | PV capacity (MW) | Battery capacity (MW) | Battery capacity (MWh) | Gas capacity (MW) | Energy spillage (%) | Industrial duty cycle (%)
1500 | 500 | 0 | 0 | 127.9452 | 32.8131 | 5.9638 | 155.0248 | 0.077852 | 0.10566 | 100 | 1.247 | 100
1500 | 500 | 0 | 0 | 184.4281 | 39.8234 | 5.5974 | 197.1582 | 0.9176 | 1.8419 | 100 | 5.755 | 100
300 | 100 | 0 | 0 | 86.5089 | 88.3735 | 1.478 | 597.963 | 196.6944 | 1488.2034 | 100 | 26.4208 | 100
300 | 100 | 0 | 0 | 96.9155 | 94.389 | 0.87363 | 782.2119 | 246.2473 | 1721.3966 | 100 | 39.3299 | 100
Discount rate -50%, +50%
PV cost ($/kW) | Battery cost ($/kW, $/kWh) | Grid connectivity (%) | Load flexibility (%) | LCOE ($/MWh) | RE integration (%) | Emissions (Mt) | PV capacity (MW) | Battery capacity (MW) | Battery capacity (MWh) | Gas capacity (MW) | Energy spillage (%) | Industrial duty cycle (%)
1500 | 500 | 0 | 0 | 166.0635 | 33.1096 | 5.9456 | 156.6399 | 0.21261 | 0.034959 | 100 | 1.3821 | 100
1500 | 500 | 0 | 0 | 148.4368 | 41.0064 | 5.5479 | 205.2544 | 0.37428 | 1.2943 | 100 | 6.7851 | 100
300 | 100 | 0 | 0 | 108.0845 | 89.0761 | 1.4293 | 620.3331 | 202.3045 | 1465.6695 | 100 | 28.4631 | 100
300 | 100 | 0 | 0 | 77.5865 | 94.7243 | 0.82547 | 788.8547 | 248.2878 | 1800.0843 | 100 | 39.573 | 100
Electricity import and export prices -50%, +50%
PV cost ($/kW) | Battery cost ($/kW, $/kWh) | Grid connectivity (%) | Load flexibility (%) | LCOE ($/MWh) | RE integration (%) | Emissions (Mt) | PV capacity (MW) | Battery capacity (MW) | Battery capacity (MWh) | Gas capacity (MW) | Energy spillage (%) | Industrial duty cycle (%)
1500 | 500 | 100 | 0 | 124.0962 | 100 | 0 | 172.6487 | 0.18105 | 0.25275 | 0 | -3.7238e-13 | 100
1500 | 500 | 100 | 0 | 89.4278 | 100 | 0 | 192.2459 | 0.060072 | 0.32107 | 0 | -4.7078e-13 | 100
300 | 100 | 100 | 0 | 58.1265 | 100 | 0 | 411.2761 | 0.019527 | 0.3034 | 0 | 16.72 | 100
300 | 100 | 100 | 0 | 100.7498 | 100 | 0 | 305.4667 | 0.083291 | 0.79935 | 0 | 3.2972 | 100
PV degrdation -50%, +50%
PV cost ($/kW) | Battery cost ($/kW, $/kWh) | Grid connectivity (%) | Load flexibility (%) | LCOE ($/MWh) | RE integration (%) | Emissions (Mt) | PV capacity (MW) | Battery capacity (MW) | Battery capacity (MWh) | Gas capacity (MW) | Energy spillage (%) | Industrial duty cycle (%)
1500 | 500 | 0 | 0 | 155.7376 | 37.0545 | 5.7269 | 173.188 | 0.10835 | 0.40604 | 100 | 3.6523 | 100
1500 | 500 | 0 | 0 | 157.4855 | 36.4845 | 5.7607 | 182.4124 | 0.054203 | 0.45383 | 100 | 3.3513 | 100
300 | 100 | 0 | 0 | 93.3045 | 91.9623 | 1.1296 | 712.4367 | 224.58 | 1621.4401 | 100 | 33.059 | 100
300 | 100 | 0 | 0 | 91.525 | 92.6246 | 1.066 | 687.7071 | 225.3715 | 1634.162 | 100 | 34.8453 | 100
Battery degrdation -50%, +50%
PV cost ($/kW) | Battery cost ($/kW, $/kWh) | Grid connectivity (%) | Load flexibility (%) | LCOE ($/MWh) | RE integration (%) | Emissions (Mt) | PV capacity (MW) | Battery capacity (MW) | Battery capacity (MWh) | Gas capacity (MW) | Energy spillage (%) | Industrial duty cycle (%)
1500 | 500 | 0 | 0 | 156.5959 | 37.1269 | 5.7254 | 179.9457 | 0.24542 | 0.22362 | 100 | 3.7379 | 100
1500 | 500 | 0 | 0 | 156.5945 | 37.185 | 5.7225 | 180.3049 | 0.16717 | 0.23392 | 100 | 3.7795 | 100
300 | 100 | 0 | 0 | 90.3173 | 92.6421 | 1.0505 | 703.9697 | 223.3601 | 1467.5358 | 100 | 34.0177 | 100
300 | 100 | 0 | 0 | 94.9324 | 91.8288 | 1.1617 | 694.887 | 225.7639 | 1809.7982 | 100 | 33.8738 | 100
No PV and battery degradation
PV cost ($/kW) | Battery cost ($/kW, $/kWh) | Grid connectivity (%) | Load flexibility (%) | LCOE ($/MWh) | RE integration (%) | Emissions (Mt) | PV capacity (MW) | Battery capacity (MW) | Battery capacity (MWh) | Gas capacity (MW) | Energy spillage (%) | Industrial duty cycle (%)
1500 | 500 | 0 | 0 | 154.9163 | 37.9349 | 5.684 | 172.1945 | 0.39725 | 0.022332 | 100 | 4.2843 | 100
300 | 100 | 0 | 0 | 86.9707 | 93.4635 | 0.96095 | 681.0354 | 226.9279 | 1343.553 | 100 | 35.8293 | 100
Higher CCGT and battery efficiency
PV cost ($/kW) | Battery cost ($/kW, $/kWh) | Grid connectivity (%) | Load flexibility (%) | LCOE ($/MWh) | RE integration (%) | Emissions (Mt) | PV capacity (MW) | Battery capacity (MW) | Battery capacity (MWh) | Gas capacity (MW) | Energy spillage (%) | Industrial duty cycle (%)
1500 | 500 | 0 | 0 | 147.1775 | 35.9546 | 5.7852 | 172.8623 | 0.60392 | 0.10813 | 100 | 2.9583 | 100
300 | 100 | 0 | 0 | 89.847 | 91.3832 | 1.1696 | 660.2219 | 208.5297 | 1601.5555 | 100 | 32.4671 | 100
CCGT only
PV cost ($/kW) | Battery cost ($/kW, $/kWh) | Grid connectivity (%) | Load flexibility (%) | LCOE ($/MWh) | RE integration (%) | Emissions (Mt) | PV capacity (MW) | Battery capacity (MW) | Battery capacity (MWh) | Gas capacity (MW) | Energy spillage (%) | Industrial duty cycle (%)
1500 | 500 | 0 | 0 | 185.5385 | 0 | 8.7658 | 0 | 0 | 0 | 100 | 0 | 100
CCGT only (no carbon prices)
PV cost ($/kW) | Battery cost ($/kW, $/kWh) | Grid connectivity (%) | Load flexibility (%) | LCOE ($/MWh) | RE integration (%) | Emissions (Mt) | PV capacity (MW) | Battery capacity (MW) | Battery capacity (MWh) | Gas capacity (MW) | Energy spillage (%) | Industrial duty cycle (%)
1500 | 500 | 0 | 0 | 116.4784 | 0 | 8.7658 | 0 | 0 | 0 | 100 | 0 | 100
Cost declines: PV by 30%, battery by 60%
PV cost ($/kW) | Battery cost ($/kW, $/kWh) | Grid connectivity (%) | Load flexibility (%) | LCOE ($/MWh) | RE integration (%) | Emissions (Mt) | PV capacity (MW) | Battery capacity (MW) | Battery capacity (MWh) | Gas capacity (MW) | Energy spillage (%) | Industrial duty cycle (%)
1050 | 200 | 0 | 0 | 143.3143 | 73.0649 | 2.7421 | 395.9077 | 139.427 | 1142.1294 | 100 | 9.9948 | 100
OCGT scenarios
PV cost ($/kW) | Battery cost ($/kW, $/kWh) | Grid connectivity (%) | Load flexibility (%) | LCOE ($/MWh) | RE integration (%) | Emissions (Mt) | PV capacity (MW) | Battery capacity (MW) | Battery capacity (MWh) | Gas capacity (MW) | Energy spillage (%) | Industrial duty cycle (%)
300 | 100 | 0 | 0 | 92.1007 | 94.826 | 1.0274 | 801.7441 | 250.283 | 1755.8283 | 100 | 40.4831 | 100
300 | 200 | 0 | 0 | 110.8169 | 93.1318 | 1.3232 | 763.9756 | 218.1336 | 1523.813 | 100 | 38.9217 | 100
300 | 300 | 0 | 0 | 127.4281 | 91.2736 | 1.6421 | 731.3527 | 192.4039 | 1367.8745 | 100 | 37.7593 | 100
300 | 400 | 0 | 0 | 142.2687 | 88.8354 | 2.049 | 694.212 | 167.2439 | 1217.4044 | 100 | 36.5556 | 100
300 | 500 | 0 | 0 | 155.2138 | 84.893 | 2.69 | 643.637 | 137.3128 | 1018.7528 | 100 | 35.2104 | 100
600 | 100 | 0 | 0 | 111.3015 | 91.1743 | 1.4826 | 652.1806 | 224.7768 | 1679.824 | 100 | 30.0486 | 100
600 | 200 | 0 | 0 | 129.101 | 88.9614 | 1.8029 | 618.6681 | 197.8958 | 1459.5768 | 100 | 28.3797 | 100
600 | 300 | 0 | 0 | 144.8303 | 86.3867 | 2.1697 | 586.2453 | 174.344 | 1297.2672 | 100 | 26.9893 | 100
600 | 400 | 0 | 0 | 158.6502 | 82.8214 | 2.6652 | 547.1373 | 149.0927 | 1126.2124 | 100 | 25.5263 | 100
600 | 500 | 0 | 0 | 166.5768 | 53.1804 | 6.2151 | 300.5896 | 14.8059 | 90.2502 | 100 | 17.0986 | 100
900 | 100 | 0 | 0 | 127.4579 | 87.3846 | 1.9034 | 561.3953 | 207.361 | 1607.4027 | 100 | 22.5296 | 100
900 | 200 | 0 | 0 | 144.4551 | 84.771 | 2.2458 | 532.2802 | 181.778 | 1393.1272 | 100 | 21.1217 | 100
900 | 300 | 0 | 0 | 159.2996 | 81.4208 | 2.6746 | 499.0851 | 157.1367 | 1219.3757 | 100 | 19.6869 | 100
900 | 400 | 0 | 0 | 171.8248 | 67.3029 | 4.4018 | 385.793 | 90.1079 | 669.814 | 100 | 16.1573 | 100
900 | 500 | 0 | 0 | 173.8054 | 46.936 | 6.5863 | 248.0583 | 5.51 | 36.4674 | 100 | 11.5819 | 100
1200 | 100 | 0 | 0 | 141.4105 | 83.0593 | 2.3379 | 488.0673 | 190.9276 | 1557.7813 | 100 | 15.7657 | 100
1200 | 200 | 0 | 0 | 157.6997 | 79.9717 | 2.711 | 460.9216 | 167.0199 | 1336.7281 | 100 | 14.5713 | 100
1200 | 300 | 0 | 0 | 171.7353 | 76.1134 | 3.1783 | 431.2316 | 143.1962 | 1147.265 | 100 | 13.6629 | 100
1200 | 400 | 0 | 0 | 179.6867 | 46.86 | 6.4439 | 241.9546 | 17.0125 | 106.8176 | 100 | 9.2498 | 100
1200 | 500 | 0 | 0 | 179.97 | 44.1214 | 6.7677 | 227.5346 | 2.2824 | 8.8878 | 100 | 9.495 | 100
1500 | 100 | 0 | 0 | 153.7243 | 78.9106 | 2.7325 | 435.3554 | 178.5901 | 1508.3631 | 100 | 10.7325 | 100
1500 | 200 | 0 | 0 | 169.3344 | 75.474 | 3.1335 | 410.5913 | 155.5306 | 1274.4921 | 100 | 9.9789 | 100
1500 | 300 | 0 | 0 | 182.5227 | 69.2804 | 3.8434 | 369.078 | 122.6009 | 1011.6982 | 100 | 8.9654 | 100
1500 | 400 | 0 | 0 | 185.5195 | 40.8827 | 6.9373 | 204.2782 | 0.90574 | 3.3423 | 100 | 6.615 | 100
1500 | 500 | 0 | 0 | 185.5633 | 40.5771 | 6.9561 | 202.2529 | 1.0656 | 1.9115 | 100 | 6.3899 | 100